## Growth Survival Model
Used:
Parameters | Desc | Value | Unit | Reference | Justification | Salmonella used
Log_red | Log reduction of salmonella o cucumber surface as a factor of RH and Temp | 4.48384 - 0.00199 (T) (RH) | log CFU/ 7d | Jung and Shaffner, 2021 | This is one the only research paper than quantified survival of salmonella on product as a factor of RH and Temperature | cocktail of salmonella (newport, stanley, montevideo, Sainpaul
RH_Env | Relative Humidity of environment | 72.4 | % | https://climatecenter.fsu.edu/products-services/data/other-normals/relative-humidity | Average annual relative humidity in florida, taking into consideration morning and afternoon relative humidities | NA
Temp_Env | Average environment temperature. | 22.1 | C | https://climatecenter.fsu.edu/products-services/data/statewide-averages/temperature | Taking the 20 year average of temperatures in florida. Also from the FSU climate Center | NA
RH_Ripening | Relative Humidity at ripening | 90 | % | Allen et al. Survival of Salmonella spp. on the Surfaces of Fresh Tomatoes and Selected Packing Line Materials | Taken from data from Shcenider et al about ripening conditions | NA
Temp_Ripening | Temperature of ripening room | 20 | C | Allen et al. Survival of Salmonella spp. on the Surfaces of Fresh Tomatoes and Selected Packing Line Materials | Taken from Shneider et al on average temperature of ripening rooms. | NA
Not Used:
Parameters | Desc | Value | Unit | Reference | Justification | Salmonella used
| Survival during Fall and Winter | 3.1 | Log CFU after 28 days | Allen et al. Survival of Salmonella spp. on the Surfaces of Fresh Tomatoes and Selected Packing Line Materials | While this paper provides information of slamonella survival on tomato surface, it is isothermal, and iso RH. Which does not allow us to calculate survival over multiple days. Regression curves could be fitted to obtain a log liner die-off if necessary. | Salmonella argona, gaminara, michigan, poona and montevideo
| Survival during summer and spring | 3.9 | Log CFU after 28 days
| Survival in ripening room | 3.2 | Log CFU after 28 days
https://meridian.allenpress.com/jfp/article/58/8/829/167303/Growth-and-Survival-of-Salmonella-montevideo-on
https://meridian.allenpress.com/jfp/article/65/2/274/168073/Survival-of-Salmonella-on-Tomatoes-Stored-at-High

## Waxing
https://meridian.allenpress.com/jfp/article/84/3/456/446920/Quantification-of-Survival-and-Transfer-of

## Transfer Coefficients
Parameters | Desc | Value | Unit | Reference | Justification
Tr_P_S | Trasnfer from product to surface | 0.02 (sd, 0.0085) | Uless | Zoellner, 2018 | Transfer coefficients used for cross contmaination between product and surfaces for the drying, and sorting stages. Zoellner obtain parameters from Wang and Ryser. Variability obtained from backcalcution of 95% intervals and adapting it to a random normal distribution
Tr_S_P | Trasnfer from surface to product | 0.01 (df, 0.00425) | Uless | Zoellner, 2018

## Temperature & RH Calculations
APALACHICOLA | 42 | 42 | 85 | 66 | 86 | 65 | 86 | 65 | 86 | 64 | 85 | 65 | 85 | 67 | 86 | 71 | 88 | 75 | 88 | 69 | 86 | 62 | 85 | 63 | 86 | 67 | 67 | 66
DAYTONA BEACH | 61 | 61 | 88 | 59 | 87 | 57 | 87 | 56 | 86 | 53 | 85 | 57 | 87 | 63 | 89 | 64 | 91 | 67 | 90 | 67 | 87 | 63 | 88 | 60 | 88 | 61 | 88 | 61
FORT MYERS | 61 | 61 | 89 | 57 | 89 | 55 | 89 | 52 | 88 | 48 | 88 | 50 | 89 | 58 | 89 | 60 | 91 | 61 | 92 | 61 | 90 | 57 | 90 | 56 | 89 | 57 | 89 | 56
GAINESVILLE | 22 | 22 | 89 | 59 | 89 | 56 | 91 | 53 | 90 | 49 | 91 | 50 | 89 | 57 | 89 | 60 | 91 | 61 | 95 | 64 | 93 | 61 | 93 | 59 | 91 | 60 | 91 | 57
JACKSONVILLE | 69 | 69 | 88 | 58 | 87 | 54 | 87 | 50 | 87 | 48 | 86 | 51 | 88 | 57 | 89 | 59 | 92 | 61 | 92 | 63 | 91 | 59 | 90 | 57 | 89 | 59 | 89 | 56
KEY WEST | 57 | 57 | 82 | 69 | 81 | 67 | 80 | 66 | 77 | 64 | 77 | 66 | 78 | 69 | 77 | 67 | 78 | 67 | 81 | 70 | 82 | 69 | 83 | 69 | 83 | 70 | 80 | 68
MIAMI | 41 | 41 | 85 | 60 | 84 | 58 | 82 | 57 | 79 | 54 | 80 | 59 | 84 | 66 | 83 | 63 | 85 | 65 | 87 | 67 | 86 | 63 | 84 | 62 | 84 | 60 | 83 | 61
ORLANDO | 42 | 42 | 88 | 57 | 88 | 53 | 89 | 51 | 88 | 47 | 88 | 50 | 90 | 58 | 91 | 59 | 93 | 60 | 92 | 61 | 90 | 57 | 90 | 56 | 89 | 58 | 90 | 56
PENSACOLA | 42 | 42 | 82 | 66 | 82 | 63 | 84 | 63 | 86 | 62 | 87 | 63 | 85 | 63 | 86 | 67 | 88 | 68 | 85 | 64 | 82 | 59 | 82 | 62 | 81 | 66 | 84 | 64
TALLAHASSEE | 44 | 44 | 87 | 57 | 87 | 54 | 89 | 51 | 91 | 47 | 90 | 50 | 91 | 56 | 93 | 61 | 94 | 61 | 93 | 58 | 91 | 53 | 90 | 54 | 88 | 57 | 90 | 55
TAMPA | 42 | 42 | 87 | 60 | 86 | 57 | 87 | 56 | 86 | 52 | 85 | 53 | 86 | 61 | 87 | 64 | 90 | 65 | 91 | 63 | 89 | 58 | 88 | 58 | 87 | 60 | 87 | 59
VERO BEACH | 42 | 42 | 88 | 60 | 88 | 56 | 86 | 56 | 84 | 55 | 84 | 58 | 81 | 60 | 83 | 60 | 85 | 60 | 82 | 59 | 81 | 59 | 79 | 57 | 82 | 56 | 84 | 58
WEST PALM BEACH | 41 | 41 | 84 | 59 | 84 | 57 | 83 | 56 | 79 | 55 | 80 | 59 | 84 | 66 | 85 | 64 | 86 | 65 | 87 | 66 | 84 | 63 | 83 | 61 | 84 | 60 | 84 | 61
| Year | JAN | FEB | MAR | APR | MAY | JUN | JUL | AUG | SEP | OCT | NOV | DEC | Annua | [12 empty] | 72.4615
| 2001 | 53.1 | 65.1 | 64.2 | 70 | 74.7 | 80.1 | 81.2 | 81.3 | 77.6 | 71.5 | 68 | 64.4 | 70.9
| 2002 | 59.3 | 59.6 | 66.7 | 73.6 | 76.6 | 79.6 | 81.5 | 81.2 | 81.1 | 76.3 | 63.2 | 57.5 | 71.4
| 2003 | 52.4 | 61.5 | 70.2 | 69.5 | 78.2 | 80.1 | 81.3 | 81 | 78.9 | 73.4 | 68.7 | 56.4 | 71
| 2004 | 56.9 | 59.4 | 65.8 | 67.5 | 76.1 | 81.3 | 81.8 | 81.4 | 79.9 | 74.5 | 67.3 | 58 | 70.8
| 2005 | 60 | 60.6 | 62.9 | 66.6 | 74.2 | 79.8 | 83.1 | 83.1 | 80.6 | 73.5 | 67.1 | 56.9 | 70.7
| 2006 | 60.6 | 58.2 | 64.6 | 72.3 | 75.4 | 80.3 | 81.7 | 82.5 | 79.2 | 71.9 | 63.4 | 64.3 | 71.2
| 2007 | 61.3 | 58 | 66.2 | 68.2 | 74.7 | 79.8 | 82 | 83.5 | 80.3 | 76.1 | 64.7 | 64.3 | 71.6
| 2008 | 58.1 | 62.9 | 64.4 | 69.2 | 75.9 | 80.5 | 81 | 81.2 | 79.6 | 71.3 | 61.4 | 62 | 70.6
| 2009 | 57.4 | 57.8 | 65.5 | 69.7 | 76.7 | 81.8 | 81.6 | 82 | 84.4 | 75.2 | 66 | 60.5 | 71.1
| 2010 | 52.4 | 52.3 | 58.7 | 69.5 | 78.3 | 83 | 83.3 | 83.6 | 81.1 | 72.2 | 64.9 | 50 | 69.1
| 2011 | 55.1 | 61.7 | 66.5 | 73 | 76 | 81.9 | 82.4 | 83.6 | 79.7 | 70.6 | 66.7 | 63.7 | 71.7
| 2012 | 59.3 | 63.9 | 70.2 | 71.1 | 77.4 | 79.4 | 82.2 | 81.6 | 79.5 | 73.3 | 62.3 | 62.2 | 71.8
| 2013 | 64.1 | 61.8 | 59 | 71.4 | 73.9 | 81.0 | 80.6 | 81.9 | 79.9 | 73.8 | 67.3 | 64.6 | 71.6
| 2014 | 54.6 | 62.9 | 63.6 | 70.5 | 76.1 | 80.4 | 81.8 | 82.9 | 79.7 | 72.7 | 61.1 | 61.9 | 70.7
| 2015 | 58.6 | 56.6 | 69.6 | 75.1 | 77.6 | 81.7 | 82.8 | 82.5 | 80 | 74.3 | 72.2 | 69.4 | 73.5
| 2016 | 56.9 | 59.3 | 68.9 | 71.1 | 76.1 | 81.9 | 84 | 83 | 81.2 | 74.6 | 66.7 | 66.1 | 72.5
| 2017 | 64.7 | 65.6 | 66 | 72.3 | 77 | 79.9 | 82.6 | 82.6 | 80.2 | 74.8 | 67.3 | 61.9 | 72.7
| 2018 | 54.8 | 69 | 62.7 | 70 | 76.1 | 81.5 | 82.4 | 82.3 | 82.4 | 76.5 | 66.7 | 61.7 | 72.3
| 2019 | 58.4 | 67.5 | 65.7 | 71.2 | 78.8 | 82.3 | 82.8 | 82.9 | 81.9 | 77.9 | 64.9 | 63.9 | 73.2
| 2020 | 61.8 | 63.6 | 71 | 73.1 | 75.8 | 81 | 83 | 83.2 | 80.6 | 77.2 | 70.8 | 57.6 | 73.2
| 2021 | 58.6 | 63.8 | 67.7 | 69.9 | 76.4 | 80.9 | 82.1 | 82.7 | 79.8 | 75.3 | 63.6 | 66.7 | 72.3
71.615
|  | DEC: in C | 22.0083